## Power Budget
Power Budget
| Team Number: | 204
| Project Name: | Team 204 – Sensor Front End (Roshan)
| Team Member Names: | Caleb Yuen, Roshan Roy Geoffrey Joe, Aaron Kiem, Quinn Maness
| Version: | v1.0
All Major Components
| Component Name | Part Number | Supply Voltage Range | Qty. | Absolute Maximum Current (mA) | Total Current (mA) | Unit
| Microcontroller Board | PIC18F57Q43 Curiosity Nano (DM182029) | +5V | 1 | 60 | 50 | mA
| Distance sensor | GP2Y0A21YK0F | +5V | 1 | 40 | 30 | mA
| Dual op amp | MCP6002 | +5V | 1 | 2 | 1 | mA
| Bias Network | RV1 10 k, R8 etc | +5V | 1 | 5 | 2 | mA
| Debug LED | LED (Red) + 330 Ω | +5V | 1 | 20 | 10 | mA
| 5V Regulator | 5V Regulator (500 mA available) | +8V to +24V → +5V | 1 | 500 | 500 | mA
+5V Power Rail
| Component Name | Part Number | Supply Voltage Range | Qty. | Absolute Maximum Current (mA) | Total Current (mA) | Unit
| Microcontroller Board | PIC18F57Q43 Curiosity Nano (DM182029) | +5V | 1 | 50 | 50 | mA
| Distance sensor | GP2Y0A21YK0F | +5V | 1 | 40 | 30 | mA
| Dual op amp | MCP6002 | +5V | 1 | 2 | 1 | mA
| Bias Network | RV1 10 k, R8 etc | +5V | 1 | 5 | 2 | mA
| Debug LED | LED (Red) + 330 Ω | +5V | 1 | 20 | 10 | mA
[5 empty] | Subtotal | 93 | mA
[5 empty] | Safety Margin | 25 | %
[5 empty] | Total Current Required on +5V Power Rail | 116.25 | mA
| Regulator | Component Name | Part Number | Qty. | Absolute Maximum Current (mA) | Total Current (mA) | Unit
| Regulator | +5V regulator | 500 mA capable | 1 | 500 | 500 | mA
| Total Remaining Current Available on +5V Power Rail |  |  |  |  | 383.75 | mA